## Sheet1
Qty / Board | Qty - Total | Manufacturer Number | Manufacturer | Reference Designation | Description | SMD/Through-Hole | Price - Component | Price/Board | Price - Total | External Link:
2 | 8 | 10129379-905001BLF | Amphenol FCI | JP1, JP2 | Header | Through-Hole | 0.26 | 0.52 | 2.08
2 | 8 | 503562 | Adafruit Industries LLC | BATT | 3.7V Lipo Battery | N/A | 9.95 | 19.9 | 79.6 | https://www.adafruit.com/product/258
2 | 8 | S2B-PH-K-S(LF)(SN) | JST Sales America Inc. | 3.7V-LIPO-1, 3.7V-LIPO-2 | JST-PH2 Connectors | Through-Hole | 0.17 | 0.34 | 1.36 | https://www.newegg.com/p/2A7-00D0-00060?item=9SIAAZM4G87031&source=region&nm_mc=knc-googlemkp-pc&cm_mmc=knc-googlemkp-pc-_-pla-axe-tech-_-ec+-+test+%26+measurement-_-9SIAAZM4G87031&gclid=Cj0KCQiAk7TuBRDQARIsAMRrfUYFmWMwV9HBHq2Gn_rgV84L74t5qaM0m0W9nR2ke58X3SI_8J3DZYwaAgX9EALw_wcB&gclsrc=aw.ds
1 | 4 | GY-273 HMC5883L | Honeywell (HMC5883L) | GY-273 HMC5883L | Magnetic Sensor | Through-Hole | 4.88 | 4.88 | 19.52
7 | 28 | RCS08050000Z0EA | Vishay Dale | R4-10 | 0 Ohm Resistor | SMD | 0.17 | 1.19 | 4.76
1 | 4 | CRCW08051K50FKEAC | Vishay Dale | R13 | 1.5 kOhm Resistor | SMD | 0.1 | 0.1 | 0.4
1 | 4 | CRCW08055K00FKTA | Vishay Dale | R2 | 5 kOhm Resistor | SMD | 0.15 | 0.15 | 0.6
3 | 12 | CRCW0805100KJNEAC | Vishay Dale | R1, R11, R12 | 100 kOhm Resistor | SMD | 0.1 | 0.3 | 1.2
1 | 4 | CRCW08051M00FKEAC | Vishay Dale | R3 | 1 MOhm Resistor | SMD | 0.1 | 0.1 | 0.4
1 | 4 | C0805C222K2RECAUTO | KEMET | C1 | 2200pF Capacitor | SMD | 0.27 | 0.27 | 1.08
1 | 4 | TMCP1D224MTRF | Vishay / Sprague | C5 | 0.22uF Capacitor | SMD | 0.46 | 0.46 | 1.84
2 | 8 | 500R15N220JV4T | Johanson Dielectrics | C2, C3 | 22pF Capacitor | SMD | 0.15 | 0.3 | 1.2
1 | 4 | C0805C101J5HACAUTO | KEMET | C4 | 100pF Capacitor | SMD | 0.16 | 0.16 | 0.64
4 | 16 | PBHV8115TLHR | Nexperia | Q1-4 | NPN Transistor | SMD | 0.39 | 1.56 | 6.24
1 | 4 | L101011MS02Q | C&K | SPST-SLIDE-SWITCH | Slideswitch | Through-Hole | 1.97 | 1.97 | 7.88
1 | 4 | TC33X-2-504G | Bourns | VR1 | 500 kOhm Potentiometer | SMD | 0.26 | 0.26 | 1.04
1 | 4 | ECS-160-8-30Q-VY-TR | ECS | Y1 | 16 MHz Oscillator | SMD | 0.72 | 0.72 | 2.88
4 | 16 | HLMP-6820 | Broadcom / Avago | LED-N, LED-S, LED-E, LED-W | 5V 3.5mA Green LEDs | Through-Hole | 0.9 | 3.6 | 14.4
2 | 8 | BAS21GWX | Nexperia | D1, D2 | Diode | SMD | 0.17 | 0.34 | 1.36
1 | 4 | MMSZ4684T1G | ON Semiconductor | Z1 | Zener Diode | SMD | 0.2 | 0.2 | 0.8
1 | 4 | SN74LVC1G14DBVR | Texas Instruments | IC1 | Shottky Inverter | SMD | 0.33 | 0.33 | 1.32
1 | 4 | ATMEGA328P-PU | Microchip Technology / Atmel | U1 | Microprocessor | Through-Hole | 2.14 | 2.14 | 8.56
1 | 4 | 1241.1072 | Schurter | BUTTON | Flush OFF - (ON) Button | Through-Hole | 3.01 | 3.01 | 12.04
[7 empty] | Total: | 42.8 | 171.2
SMD/Through-Hole Percentages
[5 empty] | Through-Hole Types: | 7
[5 empty] | Through-Hole Components: | 12
[5 empty] | SMD Types: | 15
[5 empty] | SMD Components: | 28
[5 empty] | SMD Percentage: | 70